## Revision History
Revision History
Revision | Description | Author | Date
01 | Initial Release | JPETRILLI | 2024-07-27

## Cable Dwg Checklist
EE-CL-002-01 Design Review Checklist for Cable Drawings
Project
Part Number
Revision
Drawn
Date
Approved
ECO
No. | Checked | Date | Pass | Fail | N/A | Items | Comments
1 | [5 empty] | Title block filled in with relevent information.
2 | [5 empty] | Revision history filled in with relevant information: current and previous revisions, description of revision, date of revision, author of revision, and drawing zone(s) were current revision changed.
3 | [5 empty] | Clear definition of pin #1 for each connector.
4 | [5 empty] | Reference designator assigned to each connector.
5 | [5 empty] | Wiring diagram including: the connectors reference designators, cable colors and or names if applicable, and definitions for every pin as well as any cable shielding.
6 | [5 empty] | Clear dimensioning with tolerances including total cable length, length of heat-shrink, position of heat-shrink, length of hook-up wire, length of bundled wire, and another dimension pertinent to building the cable. A generic tolerance may be included in the title block; If not, each dimension is required to have a tolerance.
7 | [5 empty] | Clear drawing note callouts. If a drawing note is called out, the number should be enclosed in a triangle in the list of notes: Note callouts on the drawing should have the number of the drawing note enclosed in a triangle. The note callout should be next to the relevant portion of the cable drawing.
8 | [5 empty] | Clear BOM callouts. BOM callouts on the drawing should have the number of the part from the BOM enclosed in a circle. The BOM callout should be next to the relevant part on the cable drawing.
9 | [5 empty] | List of relevant notes pertaining to building the cable assembly. This may include things such as text font and height for labels, any required testing, any manufacturing recommendations, cleanliness requirements, specify assembly steps, RoHS directives, etc.
10 | [5 empty] | BOM must accompany the drawing. Acceptable file formats include excel, csv, or text. BOM may also be included directly on cable drawing
11 | [5 empty] | BOM must include the following: - Item Number - Manufacturer - Manufacturer Part Number - Description of Part - Quantity - Unit of Measure (each, mm, in, pkg, etc.)