## Revision History
Revision History
Revision | Description | Author | Date
01 | Initial Release | JPETRILLI | 2024-08-06

## Schematic Checklist
EE-CL-001-01 DESIGN REVIEW CHECKLIST FOR SCHEMATICS, PCB, AND PCBA
Schematic Checklist
Project
Part Number
Revision
Drawn
Date
Approved
ECO
No. | Checked | Date | Pass | Fail | N/A | Items | Comments
1 | [5 empty] | Schematic sheets came from approved E-CAD templates
2 | [5 empty] | Title block filled in with relevent information
3 | [5 empty] | Revision history filled in with relevant information
4 | [5 empty] | Flat designs should use off-sheet connectors instead of ports.
5 | [5 empty] | Hierarchical designs shall have a top level schematic sheet & use ports to make off sheet connections
6 | [5 empty] | Net names are used to make connections within the same schematic sheet
7 | [5 empty] | If design has multiple grounds (digital, analog, pwr, PE, chassis, etc.), use different gnd symbols/net names on the schematic for clarity, however, short them them together. Return paths will be handled in layout.
8 | [5 empty] | There shall be a convienent way to pick-off ground for testing. Most commonly a test point.
9 | [5 empty] | Designer shall determine which nets require test points to achieve a high level of test coverage
10 | [5 empty] | Mounting holes shall be displayed on the schematic & included a brief description such as "4-40 NPTH"
11 | [5 empty] | Fiducials are required on boards that will be assembled by an outside source. 3 fiducials are required per component side.
12 | [5 empty] | Fiducials shall be finished copper, 1mm diameter with a 2mm diameter keepout
13 | [5 empty] | If Fiducials cannot fit on the PCB, there shall be a note in the fabrication drawing requiring the fabricator to include fiducials on the panel
14 | [5 empty] | Pin numbers of connectors, transistors, IC's and polarized passives shall be displayed on the schematic. Resistor pin numbers are not required.
15 | [5 empty] | A schematic library symbol of the bare PCB shall be created on placed on the schematic for the purpose of BoM inclusion
16 | [5 empty] | All parts shall be assigned a reference designator per EE-RD-002 prior to design review
17 | [5 empty] | Intentionally unused pins shall shall be marked with a "No ERC" directive
18 | [5 empty] | Do NOT trust manufacturer provided schematic symbols and footprints. ALWAYS double check new components against the datasheet.
19 | [5 empty] | Check unconnected/unused pins against datasheet to ensure correct functionality.
20 | [5 empty] | New and/or untested schematic symbols shall be compared against the datasheet
21 | [5 empty] | Single sided FFCs will rotate the connector pinout 180°
22 | [5 empty] | Check schematic symbol connector pinout vs. datasheet
23 | [5 empty] | Reverse Polarity Protection: Determine if design requires reverse polarity protection and implement accordingly
24 | [5 empty] | Hotswappable: Determine if design requires hotswap functionality and implement accordingly.
25 | [5 empty] | Double check the I/O source pinout to ensure connector pinout is correct. (Don't forget to check programming headers!)
26 | [5 empty] | Design notes on schematic shall be limited to information relevant to testing, debugging, or functionality. All other info to be covered in design description
27 | [5 empty] | Impedance controlled nets shall be displayed on the schematic w/ Altium Directives. PCB rules shall be defined in the rule directive.
28 | [5 empty] | Previously untested or low confidence designs should either be simulated in SPICE or tested with actual hardware
29 | [5 empty] | A rework/contingency plan shall be thought out for low confidence designs
30 | [5 empty] | Add visual indicators when design requirements allow (processor blink, power supply PG, etc.)
31 | [5 empty] | Power Good: Always check active high/active low. If device has shutdown functionality, PG will cease to work. PG should use the devices output as a pull-up and level translate as appropriate if signal is digitally monitored.
32 | [5 empty] | Voltage regulators: check input/output capacitor types and values meet minimum datasheet recommendation for stable operation at desired output current.
33 | [5 empty] | Voltage regulators: confirm output has minimum required load to sustain stable output. (Ex: LT308X family requires 1mA min)
34 | [5 empty] | Voltage regulators: perform heat and efficeincy calculations
35 | [5 empty] | Switching regulators: If possible, add feature to allow efficiency testing
36 | [5 empty] | Switching regulators: Perform inductor calculation per datasheet to select appropriate inductor
37 | [5 empty] | Switching regulators: Inductors shall NOT be of type multi-layer, thick-film, or thin film unless specifically called out in datasheet. Inductors should be shielded, have low DCR for alloted volume constraint, and be of type drum, molded, or wirewound
38 | [5 empty] | Confirm ICs have sufficient bypass caps as recommended by datasheet
39 | [5 empty] | Confirm IC power supplies are within the rated specifications per the datasheet
40 | [5 empty] | Confirm capacitors are derated appropriately
41 | [5 empty] | Op-amp pins on schematic symbol match the datasheet
42 | [5 empty] | If op-amp is not rail-to-rail input output (RRIO), confirm the max/min inputs and outputs will meet design requriements
43 | [5 empty] | Op-amp check the inverting input pin and confirm feedback is properly configured
44 | [5 empty] | Check transistor pins on schematic symbol match datasheet
45 | [5 empty] | Check Vgs of MOSFETs and confirm specifications are not exceeded.
46 | [5 empty] | Confirm conduction of the MOSFET body diode will not disturb intended functionality of the circuit
47 | [5 empty] | Inductive devices, such as relays and motors, shall have a method to clamp the back EMF, such as a flyback diode or MOV.
48 | [5 empty] | Many digital devices can be backfed power from the output. Carefully design shutdown circuits if the shutdown feature isn't native to the device.
49 | [5 empty] | Schematic symbol pinout of polarized parts such as diodes and capacitors shall be checked against the datasheet
50 | [5 empty] | Higher voltage signals feeding into lower voltage devices -> ensure lower voltage device is protected against overvoltage.
51 | [5 empty] | External digital I/O shall be optically isolated. Exceptions include: 1.) if the source is known and trusted. 2.) Timing requiremnts cannot be met Treat as an analog I/O signal if exception is required.
52 | [5 empty] | Opto-Coupler Calculations: - Calculate maximum collector current w.r.t LED drive current using worst case CTR (digital input case) - Calculate the minmum LED drive current w.r.t to collector current using worst case CTR (digital output case)
53 | [5 empty] | Analog I/O signals shall be protected from user supplied overvoltage (varistor, clamping diodes, zener, crowbar, etc.). Execptions include: 1.) If the source is known and trusted
54 | [5 empty] | EMI: LPF filter for I/O signals. Place LPF as close to the connector pins as possbile.
55 | [5 empty] | Low Noise Designs: ADC/DAC shall have low noise, low drift, high absolute accuracy voltage reference. 1.) Do NOT use the 1.0V bandgap reference on Atmel microcontrollers 2.) If noise isn't as big of a concern, use the available voltage rail put through an LC filter.
56 | [5 empty] | Low Noise Mixed Signal Designs: Use 100-1kΩ resistor on signal shared between analog and digital devices. The resistor in conjunction with the input capacitance will create a small LPF which will reduce the in-rush current, rise time, and ground bounce on digital signals.
57 | [5 empty] | Low Noise/Current Consumption trade-off. Lower resistor values will result in less johnson noise & more current consumption. Designer should consider the use case and noise requirements while choosing resistor values.
58 | [5 empty] | Differential amplifers: If possible used matched resistor array for gain setting. Note, there shall be NO flux residue around the amplifer or affiliated components
59 | [5 empty] | Instrumentation amplifiers: Use low drift ≤ 50ppm, and tightly toleranced resistors (≤ 0.1%) for gain setting. Note, there shall be NO flux residue around the amplifer or affiliated components
60 | [5 empty] | ADCs: source impedance shall be << the than the device input impedance
61 | [5 empty] | Pull-Up/Down values allow devices to fully saturate and meet requirements for rise/fall times.
62 | [5 empty] | Ensure I2C addresses aren't conflicting
63 | [5 empty] | FPGA/Processor power pins on datasheet doubled checked vs. schematic symbol
64 | [5 empty] | FPGA/Processor pin map and alternate function double checked against datasheet/configuration GUI
65 | [5 empty] | USB 2.0 Data lines: - Check if 27Ω resistors are integrated in IC or need to be added externally - ESD protection added on D+, D-, & VBUS - Trace impedance to be 90Ω differential
66 | [5 empty] | Each component has been populated with appropriate derating information
67 | [5 empty] | Parts designed into the schematic shall be in stock or easily sourced
68 | [5 empty] | Parts designed into the schematic shall be in an active PLM state
69 | [5 empty] | PDF schematic has been generated and appropriated named with the part number and revision
70 | [5 empty] | The design is in version control remote repo

## PCB Checklist
EE-CL-001-01 DESIGN REVIEW CHECKLIST FOR SCHEMATICS, PCB, AND PCBA
PCB Checklist
Project
Part Number
Revision
Drawn
Date
Approved
ECO
No. | Checked | Date | Pass | Fail | N/A | Items | Comments
1 | [5 empty] | Designer has vendor they expect to use in mind and modeled the stackup as well as minimum design rules off of the standard fabriction capabilities (if design allows). If design is more complex, minimum design rules shall take on advanced fabrication capabilites.
2 | [5 empty] | The PCB and components are RoHS complaint. RoHS3 is the compliance level to aim for.
3 | [5 empty] | The PCB and components are REACH compliant.
4 | [5 empty] | The PCB includes the following markings: - RoHS - WEEE (if space permits) - Copyright Logo & Year - PCB/Project Name - Company Logo - Text of company name - PN and Revision
5 | [5 empty] | Locations are denoted for supplier markings: - Date Code - 94V-0 - Serial Number - QC Stamp
6 | [5 empty] | Fiducials: - Required on boards that will be assembled by an outside source. 3 fiducials are required per component side. - Finished copper, 1mm diameter with a 2mm diameter keepout - If they cannot fit on the PCB, there shall be a note in the fabrication drawing requiring the fabricator to include fiducials on the panel
7 | [5 empty] | Silkscreen reference designators which provide no assembly or troubleshooting value, such as fiducials and mounting holes, shall be hidden
8 | [5 empty] | The IPC Class Level {1, 2, 3}, and if need the addendeum level {A, B, C}, shall be called out. For reference, most stringent is Class 3A.
9 | [5 empty] | Surface mount components are preferred over thru-hole. If thru-hole is chosen & SMT solution exsits, explain in comments. - SMT devices have shorter leads -> less inductance on pins - Less inductance allows decoupling caps to do a better job - SMT is better for EMI design and keeping signals on the same signal layer referenced to the same plane. - SMT devices are smaller allowing denser layout. Smaller boards lead to reduced cost.
10 | [5 empty] | Pin 1 of connectors and IC's shall be displayed on the footprint
11 | [5 empty] | Polarization marking shall be displayed on footprints of appropriate components such as capacitors and diodes
12 | [5 empty] | PCB has undergone a mechanical fit check
13 | [5 empty] | Ground plane is solid (no designed split planes). If it is not explain in comments.
14 | [5 empty] | Split plane spacing ideally ≥ 15mil
15 | [5 empty] | Impedance Controlled & High Speed Traces - Low speed < 100kHz - Med: 100kHz - 5MHz - High: >5MHz - The appropriate calculations for trace width/spacing have been performed based on the type of transmission line - Routing care has been taken to avoid transitioning layers - Care has been taken to reference the same plane layer over the duration of the track length - If PCB is ≥ 6 layers, the traces are run on internal layer with ground plane above and below signal layer. - Ideally low speed signals are on the other side of the PCB. If not, a guard trace shall be used to help isolate high speed traces from crosstalk. - Signals referenced to same "ground" plane. Plane shall be solid and unbroken.
16 | [5 empty] | Top/Bottom signal layer copper pullback ≥ 10mil
17 | [5 empty] | Internal layer copper pullback ≥ 20mil
18 | [5 empty] | The ground plane should be positioned beneath the component side. If two component sides, there should be a ground plane under both.
19 | [5 empty] | Tear drops are added. Can be omitted on impedance controlled traces
20 | [5 empty] | Vias - Keep barrel exposed if PCB is to be used in a clean enviroment - Keep untented if used as a test point or potential rework point. - Smallest non-laser drilled via is 10/20mil - Test point/Rework vias ideally ≥ 15/29mil - Vias shall strive to achieve an annular ring ≥ 5mil (7mil is preferred)
21 | [5 empty] | 90° traces shall be avoided
22 | [5 empty] | Acute angles in the copper shall be avoided
23 | [5 empty] | Traces shall remain // to each other on each layer. Each layer shall choose another direction. For instance, top layer: North/South & bottom layer: East/West
24 | [5 empty] | Flex & Rigid Flex - Rolled Annealed (RA) copper is preferred for flex - Electro-Deposited copper is ok in static bend applications w/ comfortable bend radius - Bend radius of flex boards shall be interrogated. - Mounting scheme of flex & rigid-flex boards have been reviewed with larger team - Polyimide coverlay isn't getting punctured or deformed within system - No creases in the flex - Static bend applications have bend radius ≥ 10x the thickness of the flex - Dynamic bend applications have bend radius ≥ 20x the thickness of the flex - Dynamic bend applications do not exceed 90° bend - Polyimide is the preferred coverlay - Fine pitch components have "ganged openings" on polyimide coverlay - Preferred core material is also polyimide - Routing at bends is perpendicular to bend line - Tear drops are added for mechanical pad support - Planes are preferred to be hatched over solid (ideally hexagonal) - Transitions between flex and rigid material use mechanical relief fillets and bikini coverlay
25 | [5 empty] | Components placed near board edge, especially two lead components, should be placed perpendicular to the board edge. - General rule of thumb is 100mil from board edge - V-groove panels: 75mil (short) & 125mil (tall) - Tab-Routed Panel: 125mil (short) & 250mil (tall)
26 | [5 empty] | Plating shall be ENIG, LF-HASL, ImAg, or ImSn
27 | [5 empty] | Cleanroom Safe Materials - Soldermask -> Taiyo: PSR-4000BN - Coverlay -> Dupont Pyralux LF Coverlay - Silkscreen -> SunChemical: XZ100
28 | [5 empty] | Decoupling capacitors - Placed as close to device power pin as possible. - Low ESR & Low ESL (physically smaller the better) - Preferred Temp Coeff: COG, NP0, X7R, X5R - Vias between decoupling caps are not shared.
29 | [5 empty] | Conductor current carrying capability has been calculated or is not a concern (volume of cu, trace width + pour thickness)
30 | [5 empty] | Thermal Generation - Components that generate heat have been identified - Thermal generating components, such as magnetics, are not placed close to small components. - There is sufficiently large copper area for heat-sinking high dissipation devices
31 | [5 empty] | EMI filters are placed closed to entry and exit I/O points
32 | [5 empty] | Noisy and power signals should not be run close to sensitive components/traces and vice versa
33 | [5 empty] | Avoid vias under poorly insulated components, such as metal film resistors
34 | [5 empty] | Finished hole sizes should be ≥10mils larger than the lead
35 | [5 empty] | Mounting points have sufficient clearnace for the chosen washer/screw head/mechanicals
36 | [5 empty] | Ensure there are sufficient current carrying vias on power and high current nets. These should provide a low impedance path to the plane
37 | [5 empty] | All ground pins have via to the ground plane
38 | [5 empty] | Termination resistors are in the relevant locations
39 | [5 empty] | Check all thru-hole pads are set to be plated if they are going to be soldered to.
40 | [5 empty] | Crystal/oscillator/resonantor clock sources are as close to the IC clock pin as possible.
41 | [5 empty] | Component placement prioritizes short trace lengths, especially for high speed signals.
42 | [5 empty] | Any signal needed for testing or inspection has a test point - Test points on bottom of PCB for bed-of-nails fixtures - Test points on top of PCB for manual access with test equipment
43 | [5 empty] | Check ESD protection devices appear first in signal chain
44 | [5 empty] | Is an RF shield required anywhere on the board? Is there sufficent room for the footprint?
45 | [5 empty] | Check silkscreen in 3D mode. Look for collisions with other silk, hidden silk under components, silk over copper, silk over untented vias, etc.
46 | [5 empty] | Check silkscreen text orientation is consistent. Should face the same way horizontally and the same way vertically.
47 | [5 empty] | Silkscreen tick every 5 or 10 pins on high pin count ICs
48 | [5 empty] | Ensure there is clearance for rework and extracting an individual component without disrupting an adjacent component
49 | [5 empty] | Potentiometers should increase the value/output when turned clockwise
50 | [5 empty] | Sufficient trace clearance on high voltage signals
51 | [5 empty] | Design extra/unused pins on connectors if possible. Especially on prototypes.
52 | [5 empty] | Solder paste mask openings are proper size
53 | [5 empty] | Solder mask openings adhere to PCB manufacture design rules
54 | [5 empty] | Unshelf polygons, repour polygons, and re-run DRC before generating manufacturing files.
55 | [5 empty] | Mouting holes: Electrically isolated or not.
56 | [5 empty] | Grounding and returns paths are given sufficent thought. - High speed interaction with low speed? - Split plane/solid plane/isolation barrier? - Solid or single point/star ground
57 | [5 empty] | Rise time/edge speeds are within reason. Edge speed can be slowed down to 5-10x the signal BW. This will lower EMI emissions and noise.
58 | [5 empty] | New and unproven footprints should be doubled checked.
59 | [5 empty] | The design is in version control remote repo
60
61
62
63
64
65
66
67
68
69
70

## PCBA Checklist
EE-CL-001-01 DESIGN REVIEW CHECKLIST FOR SCHEMATICS, PCB, AND PCBA
PCBA Checklist
Project
Part Number
Revision
Drawn
Date
Approved
ECO
No. | Checked | Date | Pass | Fail | N/A | Items | Comments
Turnkey Drawing Package
1 | [5 empty] | The PCBA drawing package folder structure shall be organized per EE-RD-004
2 | [5 empty] | BOM shall be in excel format. Must include Part Number and Revision along with following: - Item Number, Reference Designator, Description, Quantity, Manufacturer, and Manufacturer Part Number. - You may also optionally include approved component alternates. - BOM should be doubled checked for accuracy. Component descriptions match part numbers, Reference designators match the correct components, fitted and not fitted components are correct.
3 | [5 empty] | NC Drill Files. Can be communicated in the form of *.DRR, or *.TXT.
4 | [5 empty] | Pick and Place Files. Typically communicated as a text file. Needs to include the reference designator, layer, rotation in degrees, and X-Y placement information.
5 | [5 empty] | Gerbers and or ODB files. Include both if possible. The files should include all relevant layers such as all copper and plane layers, silk screen, solder masks, solder paste, drills, top assembly, bottom assembly, fabrication drawing, and any relevant mechanical layers.
6 | [5 empty] | Fabrication drawing is included. This is the drawing for the manufacture of the bare PCB.
7 | [5 empty] | Assembly drawing is included. The is the drawing for assembling parts on the PCB to create the PCA.
Fabrication Drawing
8 | [5 empty] | Fabrication drawing came from approved templates
9 | [5 empty] | The information communicated in the fabrication drawing shall only pertain to the manufacture of the bare PCB.
10 | [5 empty] | Title block filled in with relevent information
11 | [5 empty] | Revision block filled out with: current and previous revisions, description of revision, date of revision, and author of revision.
12 | [5 empty] | Clearly Defined Layer Stack
13 | [5 empty] | Clearly Defined Drill Table
14 | [5 empty] | Relevant board dimensioning. Board outline, corner radii, hole spacing, etc.
15 | [5 empty] | All relevant layers shall appear on the fabrication drawing such as: drill drawing, multi-layer, top silk, top solder mask, etc.
16 | [5 empty] | Fabrication notes shall include but are not limited to: - Boards shall be manufactured in accordance with IPC-6011 Class {1, 2, or 3}. - All dimensions are in {mm, in, mil} - Tolerances are not cumulative - Warp and twist not to exceed 0.254 per 25.4mm - Final board thickness to be ±10% of total shown in layer stack up detail - All holes shall be NC driller and plated per drill table. Hole sizes are finished sizes - This is a {2, 4, 6, 8} layer board. Refer to the layer detail. - PCB Outline is shown on Layer {X} is for reference only. Do not place outline on final PCB. - This board is {X mm/ X mm } trace/clearance minimum design rules - Soldermask color for top and bottom is {Green, blue, black, red, etc.} LPI. - Apply Silkscreen to both sides using {White, yellow, blue, etc.} epoxy ink. - No soldermask allow on component pads. - Finish to be {HASL, ENIG, Tin, Silver, etc} and comply with IPC-4552 latest rev. - Board fabricator to apply UL mark, 94V-0, and date code in silkscreen or non-smear permanent ink - RoHS directive - Any required testing
Assembly Drawing
17 | [5 empty] | Assembly drawing came from approved templates
18 | [5 empty] | The information communicated in the assembly drawing shall only pertain to the assembly process.
19 | [5 empty] | Title block filled in with relevent information
20 | [5 empty] | Revision block filled out with: current and previous revisions, description of revision, date of revision, and author of revision.
21 | [5 empty] | Relevant callouts. Such as location of stickers, revision markings, vendor markings, mechanical part installations, assembly note implementations, etc.
22 | [5 empty] | Assembly notes shall include but are not limited to: - This board may have alternate assembly variations. Always check for correct and latest bill of materials. - Boards shall be assembled in accordance with IPC-6011 Class {1, 2, or 3}. Soldering shall conform to IPC-J-STD-001 class {1, 2, or 3} and shall take precedence over IPC-6011. - Square pads and or silkscreen denote the following: Pin 1 of IC’s, Connectors, Diode Cathode, and + of capacitors. - PCB Cleanliness. * Supply customers cleaning instructions or documents if required. * Specify cleaning instructions/process. - PCB Packaging: * Customize note depending on end use. - Mark applicable revision level in location denoted using non-smear permanent ink. - RoHS/WEEE Compliant Assembly - RoHS directive - Any specific assembly instructions - Any required testing
General Items
23 | [5 empty] | The design is in version control remote repo